## Combined (hidden)
Desktop Thin Client | Laptop Thin Client |  | Requirements | Standard PC with Monitor | High End PC with Monitor | Standard Notebook | High End Notebook | Ultrabook | Ultrabook | Rugged Notebook | Rugged Notebook
Desktop | Laptop | Chassis | Form Factor | Desktop or Smaller | Desktop or Smaller | Clamshell Notebook | Clamshell Notebook | Clamshell Notebook | Convertible Notebook | Clamshell Notebook | Convertible Notebook
|  |  | Maximum Size | 16.5 x 14.5 x 4.5 | 16.5 x 14.5 x 4.5
|  |  | IP65 | [6 empty] | x | x
|  |  | Mil-Std-810G | [6 empty] | x | x
|  | Weight | including standard battery |  |  | none specified | none specified | none specified | none specified | none specified | none specified
none specified | none specified | Processor | Processor Brand | Intel | Intel | Intel | Intel | Intel | Intel | Intel | Intel
none specified | none specified |  | Minimum Processor Class | Core i3 | Core i5 | Core i3 | Core i5 | Core i5 | Core i5 | Core i5 | Core i5
none specified | none specified |  | Minimum Base Processor Speed | 3.1 GHz | 3.1 GHz | 2.3 GHz | 2.5 GHz | none specified | none specified | none specified | none specified
512 MB | 2 GB | Memory and Storage | Minimum Memory Size | 4 GB | 4 GB | 4 GB | 4 GB | 4 GB | 4 GB | 4 GB | 4 GB
|  |  | Minimum Hard Drive Capacity | 500 GB | 500 GB | 500 GB | 500 GB |  |  | show baseline | show baseline
|  |  | Minimum Solid State Drive |  |  |  |  | 128 GB | 128 GB | show baseline | show baseline
32 MB | 2 GB flash or SSD |  | Minimum Flash Memory
|  |  | Optical Drive Type | DVD+/-RW | DVD+/-RW | DVD+/-RW | DVD+/-RW
|  |  | Minimum Optical Drive Speed | 16X | 16X | 8x | 8x
External | Integrated | Display | Flat Panel Display | External | External | Integrated | Integrated | Integrated | Integrated | Integrated | Integrated
23 inch | 14 inch |  | Minimum Size | 23 inch | 23 inch | 15.6 inch | 15.6 inch | 13 inch | 11.6 inch | 13 | 10
1920 x 1080 | none specified |  | Minimum Resolution | 1920 x 1080 | 1920 x 1080 | 1366x768 | 1366x768 | 1366x768 | 1366x768 | 1024x768 | 1024x768
x |  |  | Tilt Capability | x | x
x |  |  | VGA Interface | x | x
x |  |  | DVI Interface | x | x
DisplayPort Interface
USB | Integrated English | Input Devices | Keyboard | USB | USB | Integrated English | Integrated English | Integrated English | Integrated English | Integrated English | Integrated English
USB 2-Button Optical w/Scroll |  |  | Mouse | USB 2-Button Optical w/Scroll | USB 2-Button Optical w/Scroll
| x |  | Touchpad |  |  | x | x | x | x | x | none specified
|  |  | Touchscreen | [5 empty] | x | none specified | x
4 | 3 | I/O | Minimum total USB Ports | 6 | 6 | 3 | 3 | 2 | 2 | 2 | 2
none specified | 1 |  | Minimum USB 3.0 Ports | none specified | 2 | none specified | 1 | 1 | 1 | none specified | none specified
none specified | show baseline |  | VGA Port | 1 | 1 | 1 | 1 | none specified | none specified | none specified | none specified
1 | show baseline |  | DVI Port | 1 | 1 | none specified | none specified | none specified | none specified | none specified | none specified
1 | show baseline |  | DisplayPort
1 | 1 |  | RJ-45 Port | 1 | 1 | 1 | 1 | none specified | none specified | 1 | 1
x | x |  | Audio In/Out Ports | 1/1 | 1/1 | 1/1 | 1/1 | 1/1 | 1/1 | 1/1 | 1/1
| none specified |  | Mic | 1 | 1 | Internal | Internal | Internal | Internal | Internal | Internal
1 GB NIC | 1 GB NIC |  | LAN | 1 GB NIC | 1 GB NIC | 1 GB NIC | 1 GB NIC | none specified | none specified | 1 GB NIC | 1 GB NIC
| 802.11 n |  | Wi-Fi |  |  | 802.11 n | 802.11 n | 802.11 n | 802.11 n | 802.11 n | 802.11 n
|  |  | Bluetooth |  |  |  |  | version 4 | version 4
| Internal |  | Speakers | Internal | Internal | Internal | Internal | Internal | Internal | Internal | Internal
| 6-Cell Lithium Ion | Power | Minimum Battery |  |  | 6-Cell Lithium Ion | 6-Cell Lithium Ion | no minimum capacity specified | no minimum capacity specified | no minimum capacity specified | no minimum capacity specified
| x |  | AC Adapter |  |  | x | x | x | x | x | x
none specified | none specified | Other | Operating System | Windows 7 Professional SP1, 32-bit | Windows 7 Professional SP1, 32-bit | Windows 7 Professional SP1, 32-bit | Windows 7 Professional SP1, 32-bit | Windows 7 Professional SP1, 32-bit | Windows 7 Professional SP1, 32-bit | Windows 7 Professional SP1, 32-bit | Windows 7 Professional SP1, 32-bit
Dual Monitor Support | Dual Monitor Support |  | Video/Graphics Card | Dual Monitor Support | Dual Monitor Support | Dual Monitor Support | Dual Monitor Support | Integrated | Integrated | Integrated | Integrated
none specified | none specified |  | Sound Card | Integrated | Integrated | Integrated | Integrated | Integrated | Integrated | Integrated | Integrated
none specified | none specified |  | Documentation | Diagnostics and Drivers DVD | Diagnostics and Drivers DVD | Diagnostics and Drivers DVD | Diagnostics and Drivers DVD | Diagnostics and Drivers DVD | Diagnostics and Drivers DVD | Diagnostics and Drivers DVD | Diagnostics and Drivers DVD
Meet or exceed | Meet or exceed |  | EPEAT Silver | Meet or exceed | Meet or exceed | Meet or exceed | Meet or exceed | Meet or exceed | Meet or exceed | Meet or exceed | Meet or exceed
Meet or exceed | Meet or exceed |  | Energy Star | Meet or exceed | Meet or exceed | Meet or exceed | Meet or exceed | Meet or exceed | Meet or exceed | Meet or exceed | Meet or exceed
Four (4) year | Four (4) year |  | Warranty | Four (4) year | Four (4) year | Four (4) year | Four (4) year | Four (4) year | Four (4) year | Four (4) year | Four (4) year
On-site service. 12 business-hour fix | On-site service. 12 business-hour fix |  | Service | On-site service. 12 business-hour fix | On-site service. 12 business-hour fix | On-site service. 12 business-hour fix | On-site service. 12 business-hour fix | On-site service. 12 business-hour fix | On-site service. 12 business-hour fix | On-site service. 12 business-hour fix | On-site service. 12 business-hour fix
|  |  | Options | Standard PC with Monitor | High End PC with Monitor | Standard Notebook | High End Notebook | Ultrabook | Ultrabook | Rugged Notebook | Rugged Notebook
|  | Processor | i3 at least 3.3 GHz | x
|  |  | i5 base at least 3.3 GHz |  | x
|  |  | i7 base at least 3.4 GHz |  | x
|  |  | i3M at least 2.5 GHz |  |  | x
|  |  | i5M base at least 2.7 GHz |  |  |  | x
|  |  | i7M base at least 2.97 GHz |  |  |  | x
|  |  | i7U |  |  |  |  | x | x
|  |  | i7 | [6 empty] | x | x
x |  | Memory | upgrade to 1 GB
x |  |  | upgrade to 2 GB
x | x |  | upgrade to 4GB
|  |  | upgrade to 8 GB | x | x | x | x | x | x | x | x
|  |  | upgrade to 16 GB |  | x |  | x
|  | Hard Drive | upgrade to 750 GB | x | x | x | x |  |  | x | x
|  |  | upgrade to 1 TB | x | x |  | x |  |  | x | x
|  |  | add hard drive to SSD model | [6 empty] | x | x
|  |  | second1 TB drive |  | x |  |  |  |  | x | x
|  | SSD | upgrade to 256 GB |  |  |  |  | x | x | x | x
|  |  | add 128 GB SSD to hard drive model | [6 empty] | x | x
x |  | Flash? | upgrade to 64 MB
x |  |  | upgrade to 128
x |  |  | upgrade to 256 MB
|  | Operating System | upgrade to Windows 7 SP1, 64-bit | x | x | x | x | x | x | x | x
x |  | External Keyboard | upgrade to Wireless | x | x
| x |  | Wireless |  |  | x | x | x | x | x | x
| x |  | USB |  |  | x | x | x | x | x | x
x |  | External Mouse | upgrade to Wireless Optical | x | x
| x |  | Wireless Optical |  |  | x | x | x | x | x | x
| x |  | USB 2-Button Optical w/Scroll |  |  | x | x | x | x | x | x
x |  | External Monitor 1920x1080 VGA/DVI Tilt | no monitor | x | x
| x |  | 23 inch |  |  | x | x | x | x | x | x
x | x |  | second 23 inch | x | x | x | x | x | x | x | x
x |  |  | upgrade to 24 inch | x | x
| x |  | 24 inch |  |  | x | x | x | x | x | x
x | x |  | second 24 inch | x | x | x | x | x | x | x | x
| none specified | Docking Solution | 4 USB including 1 USB 3.0 2 video including 1 VGA RJ-45 Port, Audio In/Out, Power Adapter |  |  | x | x | x | x | x | x
| x | Batteries | Upgraded Primary |  |  | x | x |  |  | x | x
| x |  | Additional 6 cell |  |  | x | x |  |  | x | x
| x | Power Supply | Additional |  |  | x | x | x | x | x | x
| x |  | Travel Adapter |  |  | x | x | x | x | x | x
| x | Carrying Case | Shoulder Bag |  |  | x | x | x | x | x | x
| x |  | Backpack |  |  | x | x | x | x | x | x
| none specified | Bluetooth | version | 4 | 4 | 4 | 4 |  |  | none specified | none specified
x | x | Speakers | 2 piece external | x | x | x | x | x | x | x | x
x | x |  | Soundbar for flat panel | x | x | x | x | x | x | x | x
x | x | Optical Drive | internal | [6 empty] | x | x
x | x |  | external |  |  |  |  | x | x | x | x
|  | Serial Port | DE-9 | x | x |  |  |  |  | x | x
|  | System Recovery Media | Windows 7 Professional SP1, 64-bit | x | x | x | x | x | x | x | x
|  |  | Windows 7 Professional SP1, 32-bit | x | x | x | x | x | x | x | x
x | x | Services | Installation | x | x | x | x | x | x | x | x
| x |  | Image Deployment | x | x | x | x | x | x | x | x
x | x |  | Asset Tagging | x | x | x | x | x | x | x | x
| x |  | 10 GB Data Transfer | x | x | x | x | x | x | x | x
x | x |  | Preparation for shipment | x | x | x | x | x | x | x | x
x | x |  | Relocation in same building | x | x | x | x | x | x | x | x
x | x |  | Relocation within 25 miles | x | x | x | x | x | x | x | x
x | x |  | Relocation outside 25 miles | x | x | x | x | x | x | x | x
x | x |  | Transport to DGS Warehouse | x | x | x | x | x | x | x | x
| x |  | Bundle - Install, Image Deploy, Tag | x | x | x | x | x | x | x | x
| x |  | Image Development | x | x | x | x | x | x | x | x

## Instructions
Appendix A - Cost Submittal Instructions
GENERAL INSTRUCTIONS FOR COMPLETING THIS WORKBOOK (Tab 1)
The Cost Submittal Worksheets contained in this workbook shall constitute the Cost Submittal.
COST SUBMITTAL SUMMARY (Tab 2)
1. Select the Summary Tab at the bottom of this page. 2. Complete the highlighted cells in the top portion of the form (all contact information). 3. All data entered on the Cost Submittal Worksheet will automatically populate into the Summary tab. 4. Services, Options, & Upgrades will not be evaluated, therefore will not appear on the Summary tab. The Bidder must provide a cost for each service, options, and upgrades. 5. Discount off of Optional Products will not be scored as a part of the cost evaluation.
COST SUBMITTAL BREAKDOWN (Tab 3 through Tab 7)
1. Please review every tab in this cost submittal. 2. The OEM must be the same for all 4 workstations. 3. Any bid submitted containing a workstation that does not meet or exceed the minimum configuration requirements may result in the bid being rejected. 4. Cells that are highlighted in yellow must be completed in order to provide the equipment/service requested. The Proposed Model and Proposed Option, Columns (D) must be completed with detail of how the Bidder's device meets or exceeds the miniumum requirements, an "X" or any other form of confirmation is not acceptable as a response. 5. If the model can be upgraded to the optional capability, under "Options" enter the available configuration in the "Proposed Option" column(s), enter the purchase price, monthly lease price, and total lease price for the option. 6. If the model already includes the optional capability in the base model price, under "Options" enter "Included" in the appropriate "Proposed Option" column(s). 7. If the model cannot be upgraded to the optional capability, under "Options" enter "Not available" in the appropriate "Proposed Option" column(s). 8. The Bidder must be able to provide a price in each cell of the Base Workstation Models. If the price is left blank, a zero dollar amount will be calculated. 9. Services, Options, & Upgrades will not be evaluated in the total cost summary. The Bidder must provide a cost for each services, options, & upgrades. Addtionally, the bidder has the option to include Miscellaneous Options & Upgrades. 10. Discount off of Optional Services will not be scored as a part of the cost evaluation. **Formulas are embedded within the worksheets, do not attempt to unlock cells. Any estimates provided within this appendix are not a guarantee of equipment/service to be performed and/or payment under the contract resulting from this IFB.
NOTES:
• Pricing data is defined as any information related to, directly or indirectly, the Bidder’s proposed charges for services and deliverables. Pricing data consists of, but is not limited to, costs, fees, prices, rates, bonuses, discounts, rebates, or the identification of free services, labor or materials. • The cost submittal must be submitted as presented by the Commonwealth and should not be altered in any way. • Bidder shall submit only 1 cost submittal for this IFB. • Unless the Bidder is the OEM, Bidder must provide a current LOA for the OEM for which a bid is submitted. The LOA must be on OEM letterhead and must be dated no earlier than 6 months prior to the opening date of the bid.

## Summary
Appendix A, Cost Submittal
Commonwealth of Pennsylvania
Computer-Aided Drafting and Design (CADD) - 6100063324
Bidder Contact Information
BIDDER NAME | CONTACT PERSON
BIDDER ADDRESS | EMAIL ADDRESS
PHONE NUMBER
SAP VENDOR NUMBER (IF AVAILABLE)
FEDERAL TAX ID
Cost Evalution
Workstation 1 | 0
Workstation 2 | 0
Workstation 3 (Mobile) | 0
Workstation 4 (Mobile) | 0
Optional Services (not evaluated) | n/a
Total Cost for Evaluation Purposes for the 3 year Base Contract Term | 0

## Workstation 1
Appendix A- Workstation 1 Requirements |  | Requirements for | Proposed Model and Capability | Purchase Cost | Monthly Lease Cost | Total Lease Cost (48 month term)
|  | Workstation 1 with Monitor |  |  |  | 0
Chassis | Form Factor | Desktop-MiniTower
Processor | Processor Brand | Intel
| Minimum Processor Class | Ultra 7
| Minimum Base Processor Speed | 1.7GHz
Memory and Storage | Minimum Memory Size | 16GB DDR5 5600 MHz
| Minimum Hard Drive Capacity | 512 SSD
Input Devices | Keyboard | USB Multimedia
| Mouse | Full sized, laser USB mouse two buttons with scroll wheel
I/O | Minimum total USB Ports | 6
| Minimum USB 3.0 Ports | 4 (2 Front Mount)
| Minimum USB 3.1 Type-C | 2
| RJ-45 Port | 1
| Audio In/Out Ports | 1/1
| Mic | 1
| LAN | 1 GB NIC
Other | Operating System | Windows 11 Pro 64-bit
| Video/Graphics Card | Nvidia ISV Cerified Card (8GB)
| Chipset | W880
| Certification | Please list all Independent Software Vendor (ISV) certifications for proposed machine.
| Sound Card | Integrated
| EPEAT Silver | Meet or exceed
| Energy Star | Meet or exceed
| Warranty | 4 Year on-site
| Service | On-site service. 12 business-hour response, second business-day fix
Display | Flat Panel Display | External
| Minim Size | 24 inch
| Minimum Resolution | 1920 x 1080
| Tilt Capability | Yes
| DP Interface | 1 minimum
| DVI Interface | 1 minimum
Options Workstation 1 |  |  | Proposed Option | Purchase Cost | Monthly Lease Cost | Total Lease Cost (48mo)
CPU |  | Intel Ultra 9 |  | 0 | 0 | 0
Memory |  | 32GB DDR5, 5600 mhz |  |  |  | 0
Hard Drive |  | 1TB SSD |  |  |  | 0
CD/DVD |  | 16x CD/DVD RW |  |  |  | 0
Warranty |  | 5th year of on-site warranty |  |  |  | 0

## Workstation 2
Appendix A- Workstation 2 Requirements |  | Requirements for | Proposed Model and Capability | Purchase Cost | Monthly Lease Cost | Total Lease Cost (48 month term)
|  | Workstation 2 with Monitor |  |  |  | 0
Chassis | Form Factor | Desktop-MiniTower
Processor | Processor Brand | Intel
| Minimum Processor Class | Ultra 7
| Minimum Base Processor Speed | 3.7 GHz
Memory and Storage | Minimum Memory Size | 32GB DDR5, 5600 MHz
| Minimum Hard Drive Capacity | 1TB M.2 PCIe
Input Devices | Keyboard | USB Multimedia
| Mouse | Full sized, laser USB mouse two buttons with scroll wheel
I/O | Minimum total USB Ports | 6
| Minimum USB 3.0 Ports | 4 (2 Front Mount)
| Minimum USB 3.1 Type-C | 2
| RJ-45 Port | 1
| Audio In/Out Ports | 1/1
| Mic | 1
| LAN | 1 GB NIC
Other | Operating System | Windows 11 Pro 64 bit
| Video/Graphics Card | Nvidia ISV Cerified Card (12GB)
| Chipset | W880
| Certification | Please list all Independent Software Vendor (ISV) certifications for proposed machine.
| Sound Card | Integrated
| EPEAT Silver | Meet or exceed
| Energy Star | Meet or exceed
| Warranty | 4 Year on-site
| Service | On-site service. 12 business-hour response, second business-day fix
Display | Flat Panel Display | External
| Minim Size | 24 inch
| Minimum Resolution | 1920 x 1080
| Tilt Capability | Yes
| DP Interface | 1 minimum
| HDMI Interface | 1 minimum
Options Workstation 2 |  |  | Proposed Option | Purchase Cost | Monthly Lease Cost | Total Lease Cost (48mo)
CPU |  | Ultra 9 |  |  |  | 0
Memory |  | 64GB DDR5 5600 MHz |  |  |  | 0
Memory |  | 128GB DDR5 5600 MHz |  |  |  | 0
Hard Drive |  | 2TB M.2 PCIe |  |  |  | 0
CD/DVD |  | 16x CD/DVD RW |  |  |  | 0
Warranty |  | 5th year of on-site warranty |  | 0 | 0 | 0

## Mobile Workstation 3
Appendix A- Workstation 3 Requirements |  | Requirements for | Proposed Model and Capability | Purchase Cost | Monthly Lease Cost | Total Lease Cost (48 month term)
|  | Workstation 3 with Monitor |  |  |  | 0
Chassis | Form Factor | 16" Mobile Workstation
| Maximum Size | 15.5 x 11 x 1.5
Processor | Processor Brand | Intel
| Minimum Processor Class | Ultra 7
| Minimum Base Processor Speed | 1.7 GHz
Memory and Storage | Minimum Memory Size | 16GB DDR5 5600 MHz
| Minimum Hard Drive Capacity | 256 SSD
Input Devices | Keyboard | Backlit
| Trackpad/Pointer | Built in
I/O | Minimum USB 3.0 Ports | 3
| Minimum Thunderbolt Ports | Minimum 1
| HDMI Port | 1
| RJ-45 Port | 1
| Audio In/Out Ports | 1/1 or combo
| Mic | 1
| Wireless | Intel® Wi-Fi 7 BE200, 2x2, 802.11be, MU-MIMO, Bluetooth® wireless card
| LAN | 1 GB NIC
| Speakers | Internal
Other | Operating System | Windows 11 Pro 64-bit
| Video/Graphics Card | Nvidia Quadro P1000 4GB Intel® Arc™ Pro Graphics
| Certification | Please list all Independent Software Vendor (ISV) certifications for proposed machine.
| Sound Card | Integrated
| EPEAT Silver | Meet or exceed
| Energy Star | Meet or exceed
| Webcam | 1080p
| Warranty | 4 Year on-site
| Service | On-site service. 12 business-hour response, second business-day fix
Display | Flat Panel Display | Internal
| Minim Size | 15 inch
| Minimum Resolution | 1920 x 1080
Options Mobile Workstation 3 |  |  | Proposed Option | Purchase Cost | Monthly Lease Cost | Total Lease Cost (48mo)
CPU |  | Ultra 7 up to 4.8 GHz |  |  |  | 0
Memory |  | Up to 64GB DDR5-5600 |  |  |  | 0
Hard Drive |  | Up to 1TB SSD |  |  |  | 0
Network |  | LTE WWAN Card - non-carrier specific |  |  |  | 0
Video Card |  | NVIDIA® RTX™ 2000 Ada 8GB GDDR6 |  |  |  | 0
Monitor |  | 27" monitor (1920 x 1080) |  |  |  | 0
Monitor |  | 32" Monitor (4K) |  |  |  | 0
Monitor |  | 43" monitor (4K) |  |  |  | 0
Docking Station |  | Docking Station - Thunderbolt 4 Capable |  |  |  | 0
Warranty |  | 5th year of on-site warranty |  |  |  | 0

## Mobile Workstation 4
Appendix A- Workstation 4 Requirements |  | Requirements for | Proposed Model and Capability | Purchase Cost | Monthly Lease Cost | Total Lease Cost (48 month term)
|  | Workstation 4 with Monitor |  |  |  | 0
Chassis | Form Factor | 17" Mobile Workstation
| Maximum Size | 17 x 12 x 2
Processor | Processor Brand | Intel
| Minimum Processor Class | Ultra 7
| Minimum Base Processor Speed | 1.7GHZ
Memory and Storage | Minimum Memory Size | 32GB DDR5 5600 MHz
| Minimum Hard Drive Capacity | 1TB SSD
Input Devices | Keyboard | Backlit
| Trackpad/Touchpad | Built in
I/O | Minimum USB 3.0 Ports | 3
| Minimum Thunderbolt Ports | 2
| HDMI Port | 1
| RJ-45 Port | 1
| Audio In/Out Ports | 1/1 or combo
| Mic | 1
| Wireless | Intel® Wi-Fi 7 BE200, 2x2, 802.11be, MU-MIMO, Bluetooth® wireless card
| LAN | 1 GB NIC
| Speakers | Internal
Other | Operating System | Windows 11 Pro 64-bit
| Video/Graphics Card | Nvidia Quadro P3200 6GB NVIDIA® RTX™ 2000 Ada, 8 GB GDDR6
| Certification | Please list all Independent Software Vendor (ISV) certifications for proposed machine.
| Sound Card | Integrated
| EPEAT Silver | Meet or exceed
| Energy Star | Meet or exceed
| Webcam | 1080p
| Warranty | 4 Year on-site
| Service | On-site service. 12 business-hour response, second business-day fix
Display | Flat Panel Display | Internal
| Minimum Size | 15 inch
| Minimum Resolution | 1920 x 1080
Options Mobile Workstation 4 |  |  | Proposed Option | Purchase Cost | Monthly Lease Cost | Total Lease Cost (48mo)
CPU |  | 13th Gen Intel® Core™ i9-13950HX |  | 0 | 0 | 0
Memory |  | 64GB DDR5 5600 MHz |  | 0 | 0 | 0
Hard Drive |  | 2TB SSD |  | 0 | 0 | 0
Network |  | LTE WWAN Card - non-carrier specific |  | 0 | 0 | 0
Laptop Display |  | UHD Display Panel |  | 0 | 0 | 0
Video Card |  | NVIDIA RTX™ 3500 Ada 12GB GDDR6 |  | 0 | 0 | 0
Video Card |  | NVIDIA RTX™ 4000 Ada 12GB GDDR6 |  | 0 | 0 | 0
Monitor |  | 27" monitor (1920 x 1080) |  | 0 | 0 | 0
Monitor |  | 32" Monitor (4K) |  | 0 | 0 | 0
Monitor |  | 43" monitor (4K) |  | 0 | 0 | 0
Docking Station |  | Docking Station - Thunderbolt 4 Capable |  | 0 | 0 | 0
Warranty |  | 5th year of on-site warranty |  | 0 | 0 | 0

## Services, Options, & Upgrades
Optional Services
| Measure | Cost Per Unit (Purchase)
Installation | Per Machine
Onsite Image Deployment | Per Machine
Offsite Image Development | Per Machine
Onsite Asset Tagging | Per Machine
Offsite Asset Tagging | Per Machine
Bundle - Install, Image Deploy, Tag | Per Machine
Data Transfer | Per 10 GB
On-premise Disk Wipe | Per Machine
Off-premise Disk Wipe | Per Machine
Preparation for shipment | Per Machine
Relocation in same building | Per Machine
Relocation within 25 miles | Per Machine
Relocation outside of 25 miles | Per Machine
Transport to DGS Warehouse | Per Machine
Note: Service costs will not be scored as a part of the cost evaluation.
Additional Upgrades/Options |  |  | Minimum Catalog Discount off of List Price
WIRELESS CARD 802.11 DUAL BAND AC+Blue Tooth 4.0
Nvidia GeForce RTX 5060 (8GB)
Nvidia GeForce RTX 5060 Ti (8GB)
Nvidia GeForce RTX 5060 Ti (16GB)
Nvidia GeForce RTX 5070 (12GB)
Nvidia GeForce RTX 5070 Ti (16GB)
Nvidia GeForce RTX 5080 (16GB)
Nvidia GeForce RTX 5090 (32GB)
27" monitor (1920 x 1080)
32" Monitor (4K)
43" monitor (4K)
All other additional upgrades/options/catalog items
Note: Discount off of Additonal Upgrades/Optional Products will not be scored as a part of the cost evaluation.
Miscellaneous Options & Upgrades | Measure | SKU | Cost Per Unit (Purchase)