## Instructions
WCOA Judges' Conference - June 2019 COST SUBMITTAL INSTRUCTIONS
1 | The Cost Submittal must be completed in its entirety by completing all boxes.
2 | Enter vendor name, SAP number, contract number, name of person quoting, and provide contact information.
3 | Cost Submittal to account for all tasks, deliverables, and requirements outlined and presented in the Statement of Work including the justification/budget narrative.
4 | Add lines as necessary to include additional components per your quote/bid.
5 | Enter costs into sections per month. The spreadsheet will populate dollar signs and decimals, and will tabulate the total of the columns.

## Garage Equipment
Troop C, Punxsutawney Garage Equipment
Vendor Name:
SAP Number
Name of Person Quoting:
Contact Information:
Offeror to complete in yellow cells only
Garage Equipment
Description | Specifications | Substitution Part (If applicable) | Quantity | Cost Per Unit | Total Cost
12K Hoist: w/ installation (part# CL12A06) | Safety Lock Equipped? Yes Lift Pad Height: 4 3/4 in. Lift Safety Lock Release Type: Manual Lift Drive Thru Clearance: 102 3/4 in. Maximum Lift Height : 154 in Lift Height of Rise: 79 1/2 in. Lift Safety Locks Type: Mechanical Auto Engaging Lift Arm Restraint Type: Gear Type Lift Motor Size: 2 HP Width Between Columns: 114 7/8 in. Foldable: no SDS Required: No Lift Model: 2 Post Lift Weight: 2250 lbs Remote Control: No Lift Capacity: 12000 lbs Lift Height: 154 in. Lift Type: 2-Post Lift Equalization Type: Cable Adjustable Legs: yes Weight: 2240 lbs Lift Width: 140 in. Lift Drive Mechanism Type: Hydraulic Contains VOCs: No Lift Safety Lock Intervals: 3 3/4 in. After First 15 1/2 in. Lift Electrical Requirements: 208/230 Volts 1PH |  | 1 |  | 0
Tire Changer: w/ installation (part# CL12A06) | Power Assist Tower Included: Yes Power Source: Electric Portable Or Fixed Mount: Fixed Base Height: 87 in Voltage: 220 V On Board Storage: Yes Wheel Clamping Method: External Tire Changer Type: Manual Hose Included: N/A SDS Required: No |  | 1 |  | 0
Wheel Balancer: w/ installation (part# 13002DA) | Automatic Data Entry Distance/Diameter Standard Cone Set 3rd Window Diagnostics Wheel Balancer Maximum Tire Weight: 160 lbs Wheel Balancer Height: 48 in. Wheel Balancer Width: 6 ft Includes Work Area Wheel Balancer Depth: 6 ft Includes Work Area Wheel Balancer Maximum Tire Diameter: 44 in. Wheel Balancer Cycle Time: 5 s Wheel Balancer Application: Passenger Car, Light Truck Wheel Balancer Type: Computer Wheel Balancer Rim Diameter Range: 8 in. - 30 in. Wheel Balancer Motor Size: 1.5 hp Direct Drive Wheel Balancer Shaft Diameter: 40 mm Wheel Balancer Modes: 8 Modes Wheel Balancer Weight: 630 lbs SDS Required: No Wheel Balancer Electrical Requirements: 220 Volts, 1 ph |  | 1 |  | 0
Air Compressor: w/ installation,80 GAL, 7.5hp, 1 phase | Air-cooled After-cooler Electronic Drain Valve - Automatically Drains Water from The Tank Low Oil Level Switch - Protect Pump from Running In A Low Oil Condition 100% Cast Iron Pump for Durability 100% Continuous Duty Rating - Designed to Run 24 Hours A Day 175 Maximum Psi F Twin Piston "v-style" Pump Air Compressor Pump Material: Cast Iron CFM Pump Displacement: 24 @ 175 PSI Magnetic Starter Required: Yes Air Compressor Maximum Pressure : 175 Portable Or Fixed Mount: Fixed Tank Position: Vertical Air Compressor SCFM Rating: 24 Air Compressor Horsepower : 7.5 Number of Cylinders: 1 Single or Dual Stage: Dual Stage Lubrication System Type: Splash Maximum Voltage: 460 V Air Compressor Type: Reciprocating # Stages: 2 Air Compressor Tank Capacity: 80 gal Contains VOCs: No # of Cylinders: 2 |  | 1 |  | 0
Airline filter/lube: (part# 90-7961) | Filter Micron Size: 40 Micron Filter Cleanable: Yes Filter Material: Sintered Bronze Filter Port Size: 1/2 in. NPT Modular System Compatible: Yes Bowl Maximum Pressure: 150 PSI Wall Mounting Bracket: No Filter Bowl Size: 5 oz Drain Type: Manual Push Style Bowl Type: Poly Carbonate Bowl & Guard Filter SCFM Rating: 100 scfm Metal Bowl Guard: Yes |  | 1 |  | 0
Oil Drain station: (part# 815-1266) | Top mounted evacuation port OSHA friendly labeling Molded poly tool tray Tank mounted fluid level sight gauge Reinforced 16 inch deep drawn centered funnel Ball valve seals drain when not in use to meet EPA requirements Portable: Yes Contain Drum: Yes Fluid Capacity: 16 gal Maximum Height Adjustment: 70 in. Contain Rollers: Yes Drain Pedestal Material: Steel Minimum Height Adjustment: 50 in. |  | 1 |  | 0
Air Operated 55-gal Lube pump: (part# 821-5461) | Measure Amounts: Yes Air Hose Inlet Size: 3/8 in. FNPT Pump Usage: Lubricants |  | 1 |  | 0
Oil Hose Reel: (part# 823-1129) | Outlet: 1/2 in. Male NPT Hose Size: 50' x 1/2" - 23/32" |  | 1 |  | 0
Parts Washer: (part# SW428) | Weight Capacity: 500 lbs Fluid Capacity : 25 gal (US) Fluid Capacity: 25 gal Pump Capacity: 300 gph Tank Height: 42 in Pump Included: No Attached Brush: No SDS Required: Yes Heater Type: 110 Volts, 1000 Watt Material: Metal Flexible Hose: Yes |  | 1 |  | 0
Floor Jack: (part# 791-6420) | Jack Raised Height: 21 in Jack Closed Height: 3.5 in Lift Capacity: 7000 lbs Jack Lift Distance: 3.7 in. - 21 in. Actuation Type: Hand Jack Saddle Diameter: 5 in Air Operated: No Handle Included: Yes Grade Type: Standard (9) Jack Type: Service or Floor Jack |  | 1 |  | 0
Headlight Aimer: (part# 03010000) | Portable Beam Selection Rotating Mast Visual Assist Meter |  | 1 |  | 0
A/C R134A Refrigerant Recovery/Recharge & Recy. Unit: (part# 34788NI) | Fully automatic operation  program for service, walk away and return when complete Includes an integrated refrigerant identifier that samples the refrigerant in the vehicles A/C system prior to recovery. 98.5% recovery efficiency Charge accuracy within +/- ½ oz Automatic internal tank refill. No stopping to fill the internal tank during service, or before service. Automatic oil drain shows how much oil was removed from the system during service. Display Type: LCD Moisture Indicator Included: No Storage Tank Capacity: 20 lbs CFM Rating: 1.5 CFM SDS Required: No Full Storage Tank Indicator Included: Yes |  | 1 |  | 0
A/C R1234YF Refrigerant Recovery/Recharge & Recy. Unit: (part#AC12344) | Fully automatic operation  program for service, walk away and return when complete Includes an integrated refrigerant identifier that samples the refrigerant in the vehicles A/C system prior to recovery. 98.5% recovery efficiency Charge accuracy within +/- ½ oz Automatic internal tank refill. No stopping to fill the internal tank during service, or before service. Automatic oil drain shows how much oil was removed from the system during service. Display Type: LCD Moisture Indicator Included: No Storage Tank Capacity: 20 lbs CFM Rating: 1.5 CFM SDS Required: No Full Storage Tank Indicator Included: Yes |  | 1 |  | 0
Waste Oil Tank, 500-Gallon | lockable level and leak gauges emergency vents 2in. suction tube with cam lock fitting Ports provided on both inner and outer tanks for easy access locking fill box with integrated filter drain Heavy-duty forged steel port flanges fill ports Powder-coat finish pumping equipment |  | 1 |  | 0
Mezzanine Stairs: w/ Installation | Material: Steel Number of Steps: 11 Handrails Included: Yes Load Capacity: 450 lb Climbing Angle: 45 ° Step Tread: Serrated Step Width: 24 in Step Depth: 10 in Base Depth: 105-1/2 in Overall Height: 142-1/2 in Standards: OSHA and ANSI Overall Width: 30in Top Step Height: 104-1/2 in Handrail Height: 38 in |  | 1 |  | 0
Mezzanine Landing: w/ Installation | Material: Steel Handrails Included: Yes Load Capacity : 125 lb Foot squared Overall platform Height: 9 feet Standards: OSHA and ANSI Handrail Height: 38 in |  | 1 |  | 0
Drill Press | Horsepower: 0.75 HP Volts: 115 Max. Speed: 3,630 rpm 360 Degree Head Swivel: Yes Speeds (qty.): 16 Vertical Stroke: 3-3/8 in Drilling Capacity: 5/8 in Chuck Size: 5/8 in Light Included: No Stand Included: Yes Swing: 15 in |  | 1 |  | 0
Emissions Tester: BNLPAS101 | Must meet Pennsylvania auto inspection requirements 67 Pa. Code § 177.406. Equipment. (pacodeandbulletin.gov) |  | 1 |  | 0
Hose reel: L8611Z | Heavy Duty Steel Air Hose Reel & 1/2" X 50' Air Hose |  | 1 |  | 0
Workbench | 5’X2’ Maple top Metal legs |  | 1 |  | 0
6 Ton Hydraulic Press | Benchtop mount 18” working range. |  | 1 |  | 0
Bench vice | Heavy Duty 5” jaw width 5” jaw opening 360-degree swivel base Anvil Rotating Utility Combination Pipe and Home Vise |  | 1 |  | 0
TOTAL |  |  |  |  | 0